## Sheet1
Transistor | Value | Slope | Delay |  | opt size | area (min area + 50%) | delay
WRITE 10 (up to down) |  |  |  |  | WRITE 10 (up to down)
m32-m30 (pmos) | 567n | -60.7p | 4.67n |  | .74u | 3u | 2.9494n
| 100n (min size) | -4.48n | 13.2n
| 369n | -237p | 5.15n
| 809n | -21.7p | 4.49n
| 3,64u | -719f | 4.28n
m36 (nmos) | 477n | -60.8p | 13.2n |  | 1.22u | 3u | 2.9494n
| 100n (min size) | -2.14n | 16.9n
| 342n | -126p | 13.4n
| 1.28u | -5p | 12.8n
| 2.26u | -500f | 12.7n
WRITE 01 (down to up) |  |  |  |  | WRITE 01 (down to up)
m33-m29 (nmos) | 378n | -60.9p | 8.47n |  | .7u | 3.6u | 2.6598n
| 100n (min size) | -922p | 10.2n
| 271n | -138p | 8.66n
| 764n | -9.87p | 8.28n
| 3.34u | -273f | 8.18n
m35 (pmos) | 1.33u | -60.1p | 2.6n |  | 1.9u | 3.6u | 2.6598n
| 100n (min size) | -11n | 27.3n
| 327n | -1.05n | 7.62n
| 2.09u | -21.6p | 2.04n
| 4.76u | -3p | 1.61n
I added the optimization netlists in a new folder, write optimization. |  |  | Ali 6/28/
Optimization Results (for min area)
Top nmos | Top pmos | Bottom nmos | Bottom pmos | Total Area | Delay
Optimization Results (for min delay)
Top nmos | Top pmos | Bottom nmos | Bottom pmos | Total Area | Delay

## Monte_Trials
Trial # | topN | snkN | TopP | snkP | ratio01 | ratio10 | delay | area | Failure Rate Rate %
408 (old sweep) | 1.8 | 1.4 | 1.4 | 1.8 | 1 | 1 | 8.218e-09 | 8.143e-09 | 69.5
104 | 1.8 | 2.1 | 2.31 | 1.98 | 1.1 | 1.1 | 5.815e-09 | 1.23e-05 | 31.3
105 | 2.1 | 2.1 | 2.31 | 2.31 | 1.1 | 1.1 | 4.166e-09 | 1.323e-05 | 11.4
106 | 2.4 | 2.1 | 2.31 | 2.64 | 1.1 | 1.1 | 3.496e-09 | 1.416e-05 | 4.2
107 | 2.7 | 2.1 | 2.31 | 2.97 | 1.1 | 1.1 | 3.479e-09 | 1.509e-05 | 2.1
108 | 3 | 2.1 | 2.31 | 3.3 | 1.1 | 1.1 | 3.48e-09 | 1.602e-05 | 4.2
2382 | 1.2 | 1.5 | 1.65 | 1.92 | 1.1 | 1.6 | 9.078e-09 | 9.12e-06 | 4.2
2408 | 1.8 | 2.1 | 2.31 | 2.88 | 1.1 | 1.6 | 3.506e-09 | 1.32e-05 | 4.4
119 | 2.7 | 2.4 | 2.64 | 2.97 | 1.1 | 1.1 | 3.125e-09 | 1.605e-05 | 0.9
6719 | 2.7 | 1.8 | 4.86 | 6.48 | 2.7 | 2.4 | 3.272e-09 | 2.34e-05 | 1.3
7266 | 1.2 | 1.2 | 1.92 | 3.24 | 1.6 | 2.7 | 8.496e-09 | 1.068e-05 | 54.8
7889 | 1 | 2.4 | 6.48 | 2.7 | 2.7 | 2.7 | 4.995e-09 | 2.006e-05 | 22.9
8333 | 1 | 2.7 | 3.51 | 3 | 1.3 | 3 | 4.497e-09 | 1.472e-05 | 15.2
5876 | 1.8 | 2.4 | 2.64 | 4.32 | 1.1 | 2.4 | 3.109e-09 | 1.56e-05 | 0.6
224 | 1.8 | 1.5 | 1.95 | 1.98 | 1.3 | 1.1 | 5.809e-09 | 1.098e-05 | 42.8
356 | 1.8 | 1.2 | 1.92 | 1.98 | 1.6 | 1.1 | 8.511e-09 | 1.062e-05 | 64.7
4881 | 2.1 | 2.7 | 3.51 | 4.41 | 1.3 | 2.1 | 2.779e-09 | 1.833e-05 | 0
5888 | 1.8 | 2.7 | 2.97 | 4.32 | 1.1 | 2.4 | 2.872e-09 | 1.656e-05 | 0
7052 | 1.8 | 3 | 3.3 | 4.86 | 1.1 | 2.7 | 2.745e-09 | 1.806e-05 | 0
8323 | 1.5 | 2.4 | 3.12 | 4.5 | 1.3 | 3 | 2.985e-09 | 1.614e-05 | 0.3
| 2.1 | 1.5 | 1.65 | 2.31 | 1.1 | 1.1 | 5.729e-09 | 1.131e-05
| 3 | 1.5 | 1.65 | 3.3 | 1.1 | 1.1 | 5.749e-09 | 1.41e-05
| 1.8 | 1.8 | 1.98 | 1.98 | 1.1 | 1.1 | 5.812e-09 | 1.134e-05
| 2.1 | 1.8 | 1.98 | 2.31 | 1.1 | 1.1 | 4.164e-09 | 1.227e-05
| 2.4 | 1.8 | 1.98 | 2.64 | 1.1 | 1.1 | 4.132e-09 | 1.32e-05
| 1.8 | 2.1 | 2.31 | 1.98 | 1.1 | 1.1 | 5.815e-09 | 1.23e-05
| 2.1 | 2.1 | 2.31 | 2.31 | 1.1 | 1.1 | 4.166e-09 | 1.323e-05
| 2.4 | 2.1 | 2.31 | 2.64 | 1.1 | 1.1 | 3.496e-09 | 1.416e-05
| 1.8 | 2.7 | 2.97 | 1.98 | 1.1 | 1.1 | 5.823e-09 | 1.422e-05
| 2.1 | 2.7 | 2.97 | 2.31 | 1.1 | 1.1 | 4.168e-09 | 1.515e-05 | 10.1
| 2.4 | 2.7 | 2.97 | 2.64 | 1.1 | 1.1 | 3.498e-09 | 1.608e-05
| 2.7 | 2.7 | 2.97 | 2.97 | 1.1 | 1.1 | 3.125e-09 | 1.701e-05
| 3 | 2.7 | 2.97 | 3.3 | 1.1 | 1.1 | 2.884e-09 | 1.794e-05 | 0
| 1.8 | 2.1 | 2.73 | 1.98 | 1.3 | 1.1 | 5.817e-09 | 1.314e-05 | 30.8
| 2.1 | 2.1 | 2.73 | 2.31 | 1.3 | 1.1 | 4.166e-09 | 1.407e-05 | 10.5
| 2.4 | 2.1 | 2.73 | 2.64 | 1.3 | 1.1 | 3.496e-09 | 1.5e-05 | 3
| 2.7 | 2.1 | 2.73 | 2.97 | 1.3 | 1.1 | 3.307e-09 | 1.593e-05 | 0.9
| 3 | 2.1 | 2.73 | 3.3 | 1.3 | 1.1 | 3.311e-09 | 1.686e-05 | 0.6
| 1.8 | 2.4 | 3.12 | 1.98 | 1.3 | 1.1 | 5.822e-09 | 1.422e-05 | 30.4
| 2.1 | 2.4 | 3.12 | 2.31 | 1.3 | 1.1 | 4.168e-09 | 1.515e-05 | 10.1
| 2.4 | 2.4 | 3.12 | 2.64 | 1.3 | 1.1 | 3.498e-09 | 1.608e-05 | 2.6
| 2.7 | 2.4 | 3.12 | 2.97 | 1.3 | 1.1 | 3.124e-09 | 1.701e-05 | 0.3
| 3 | 2.4 | 3.12 | 3.3 | 1.3 | 1.1 | 2.991e-09 | 1.794e-05 | 0
| 1.5 | 3 | 3.3 | 1.95 | 1.1 | 1.3 | 6.789e-09 | 1.455e-05 | 41.3
| 1.8 | 3 | 3.3 | 2.34 | 1.1 | 1.3 | 4.304e-09 | 1.554e-05 | 11.5
| 2.1 | 3 | 3.3 | 2.73 | 1.1 | 1.3 | 3.508e-09 | 1.653e-05 | 2.8
| 2.4 | 3 | 3.3 | 3.12 | 1.1 | 1.3 | 3.099e-09 | 1.752e-05 | 0.3
| 2.7 | 3 | 3.3 | 3.51 | 1.1 | 1.3 | 2.845e-09 | 1.851e-05 | 0
| 3 | 3 | 3.3 | 3.9 | 1.1 | 1.3 | 2.707e-09 | 2.707e-09 | 0
| 1.5 | 2.1 | 2.31 | 1.95 | 1.1 | 1.3 | 6.771e-09 | 1.167e-05 | 41.6
| 1.8 | 2.1 | 2.31 | 2.34 | 1.1 | 1.3 | 4.298e-09 | 1.266e-05 | 12.4
| 2.1 | 2.1 | 2.31 | 2.73 | 1.1 | 1.3 | 3.504e-09 | 1.365e-05 | 4.1
| 2.4 | 2.1 | 2.31 | 3.12 | 1.1 | 1.3 | 3.477e-09 | 1.464e-05 | 1.9
| 2.7 | 2.1 | 2.31 | 3.51 | 1.1 | 1.3 | 3.479e-09 | 1.563e-05 | 1.6
| 1.5 | 1.8 | 1.98 | 1.95 | 1.1 | 1.3 | 6.763e-09 | 1.071e-05 | 43.2
| 1.8 | 1.8 | 1.98 | 2.34 | 1.1 | 1.3 | 4.297e-09 | 1.17e-05 | 16.1
| 2.1 | 1.8 | 1.98 | 2.73 | 1.1 | 1.3 | 4.129e-09 | 1.269e-05 | 9.3
| 2.4 | 1.8 | 1.98 | 3.12 | 1.1 | 1.3 | 4.133e-09 | 1.368e-05 | 7.6
| 2.7 | 1.8 | 1.98 | 3.51 | 1.1 | 1.3 | 4.136e-09 | 1.467e-05
| 3 | 1.8 | 1.98 | 3.9 | 1.1 | 1.3 | 4.139e-09 | 1.566e-05 | 7.3
| 1.5 | 1.5 | 1.65 | 1.95 | 1.1 | 1.3 | 6.759e-09 | 9.75e-06 | 54.2
| 1.8 | 1.5 | 1.65 | 2.34 | 1.1 | 1.3 | 5.723e-09 | 1.074e-05 | 33.4
| 2.1 | 1.5 | 1.65 | 2.73 | 1.1 | 1.3 | 5.731e-09 | 1.173e-05 | 28.6
| 2.4 | 1.5 | 1.65 | 3.12 | 1.1 | 1.3 | 5.736e-09 | 1.272e-05 | 27.9
| 2.7 | 1.5 | 1.65 | 3.51 | 1.1 | 1.3 | 5.744e-09 | 1.371e-05 | 27.8
| 3 | 1.5 | 1.65 | 3.9 | 1.1 | 1.3 | 5.751e-09 | 1.47e-05 | 28.2
| 1.8 | 3 | 9 | 1.98 | 3 | 1.1 | 5.848e-09 | 2.658e-05 | 33.9
| 2.1 | 3 | 9 | 2.31 | 3 | 1.1 | 4.18e-09 | 2.751e-05 | 10.7
| 2.7 | 3 | 9 | 2.97 | 3 | 1.1 | 3.129e-09 | 2.937e-05 | 0.7
| 3 | 3 | 9 | 3.3 | 3 | 1.1 | 2.888e-09 | 3.03e-05 | 0
| 1.8 | 2.7 | 8.1 | 1.98 | 3 | 1.1 | 5.843e-09 | 2.448e-05 | 33.3
| 2.1 | 2.7 | 8.1 | 2.31 | 3 | 1.1 | 4.177e-09 | 2.541e-05 | 10.7
| 2.4 | 2.7 | 8.1 | 2.64 | 3 | 1.1 | 3.504e-09 | 2.634e-05 | 3.4
| 2.7 | 2.7 | 8.1 | 2.97 | 3 | 1.1 | 3.13e-09 | 2.727e-05 | 0.7
| 3 | 2.7 | 8.1 | 3.3 | 3 | 1.1 | 2.887e-09 | 2.82e-05 | 0
| 1.8 | 2.1 | 6.3 | 1.98 | 3 | 1.1 | 5.832e-09 | 2.028e-05 | 32.6
| 2.1 | 2.1 | 6.3 | 2.31 | 3 | 1.1 | 4.172e-09 | 2.121e-05 | 10.5
| 2.4 | 2.1 | 6.3 | 2.64 | 3 | 1.1 | 3.5e-09 | 2.214e-05 | 3.2
| 2.7 | 2.1 | 6.3 | 2.97 | 3 | 1.1 | 3.126e-09 | 2.307e-05 | 0.5
| 3 | 2.1 | 6.3 | 3.3 | 3 | 1.1 | 2.891e-09 | 2.4e-05 | 0
| 1.8 | 1.8 | 5.4 | 1.98 | 3 | 1.1 | 5.826e-09 | 1.818e-05 | 31.3
| 2.1 | 1.8 | 5.4 | 2.31 | 3 | 1.1 | 4.169e-09 | 1.911e-05 | 9.3
| 2.4 | 1.8 | 5.4 | 2.64 | 3 | 1.1 | 3.498e-09 | 2.004e-05 | 2.9
| 2.7 | 1.8 | 5.4 | 2.97 | 3 | 1.1 | 3.229e-09 | 2.097e-05 | 0.4
| 3 | 1.8 | 5.4 | 3.3 | 3 | 1.1 | 3.229e-09 | 2.19e-05 | 0
| 1.8 | 1.5 | 4.5 | 1.98 | 3 | 1.1 | 5.818e-09 | 1.608e-05 | 31.4
| 2.1 | 1.5 | 4.5 | 2.31 | 3 | 1.1 | 4.165e-09 | 1.701e-05 | 10.6
| 2.4 | 1.5 | 4.5 | 2.64 | 3 | 1.1 | 3.867e-09 | 1.794e-05 | 3.2
| 2.7 | 1.5 | 4.5 | 2.97 | 3 | 1.1 | 3.868e-09 | 1.887e-05 | 1
| 3 | 1.5 | 4.5 | 3.3 | 3 | 1.1 | 3.87e-09 | 1.98e-05 | 0.7
| 1.8 | 1.2 | 3.6 | 1.98 | 3 | 1.1 | 5.812e-09 | 1.398e-05 | 34.8
| 2.1 | 1.2 | 3.6 | 2.31 | 3 | 1.1 | 5.708e-09 | 1.491e-05 | 17.4
| 2.4 | 1.2 | 3.6 | 2.64 | 3 | 1.1 | 5.713e-09 | 1.584e-05 | 11
| 2.7 | 1.2 | 3.6 | 2.97 | 3 | 1.1 | 5.717e-09 | 1.677e-05 | 9.2
| 1.8 | 3 | 8.1 | 1.98 | 2.7 | 1.1 | 5.845e-09 | 2.478e-05 | 33.4
| 2.1 | 3 | 8.1 | 2.31 | 2.7 | 1.1 | 4.178e-09 | 2.571e-05 | 10.7
| 2.4 | 3 | 8.1 | 2.64 | 2.7 | 1.1 | 3.506e-09 | 2.664e-05 | 3.4
| 2.7 | 3 | 8.1 | 2.97 | 2.7 | 1.1 | 3.13e-09 | 2.757e-05 | 0.7
| 3 | 3 | 8.1 | 3.3 | 2.7 | 1.1 | 2.888e-09 | 2.85e-05 | 0
New Values Below this marker
1260 | 3 | 2.1 | 2.31 | 3.9 | 1.1 | 1.3 | 3.481e-09 | 1.662e-05 | 1.9
1428 | 3 | 2.7 | 3.51 | 3.9 | 1.3 | 1.3 | 2.781e-09 | 1.962e-05 | 0 | Needs to be re-run, there was inconsistancy with the data.
4608 | 3 | 3 | 9 | 5.7 | 3 | 1.9 | 2.424e-09 | 3.27e-05 | 0
5759 | 2.7 | 3 | 9 | 5.67 | 3 | 2.1 | 2.424e-09 | 3.207e-05 | 0
5760 | 3 | 3 | 9 | 6.3 | 3 | 2.1 | 2.424e-09 | 3.33e-05 | 0
6911 | 2.7 | 3 | 9 | 6.48 | 3 | 2.4 | 2.424e-09 | 3.288e-05 | 0
6912 | 3 | 3 | 9 | 7.2 | 3 | 2.4 | 2.424e-09 | 3.42e-05 | 0
8062 | 2.4 | 3 | 9 | 6.48 | 3 | 2.7 | 2.423e-09 | 3.228e-05 | 0
7736 | 1.8 | 2.1 | 5.04 | 4.86 | 2.4 | 2.7 | 2.959e-09 | 2.064e-05 | 0
8623 | 1.5 | 2.7 | 5.13 | 4.5 | 1.9 | 3 | 2.973e-09 | 2.046e-05 | 0
8923 | 1.5 | 3 | 7.2 | 4.5 | 2.4 | 3 | 2.975e-09 | 2.49e-05 | 0.1
8899 | 1.5 | 2.4 | 5.76 | 4.5 | 2.4 | 3 | 2.974e-09 | 2.142e-05 | 0
3546 | 1.2 | 1.8 | 1.98 | 2.28 | 1.1 | 1.9 | 5.479e-09 | 1.044e-05 | 10
3558 | 1.2 | 2.1 | 2.31 | 2.28 | 1.1 | 1.9 | 5.482e-09 | 1.14e-05 | 10
3678 | 1.2 | 1.5 | 1.95 | 2.28 | 1.3 | 1.9 | 5.476e-09 | 1.008e-05 | 30
3690 | 1.2 | 1.8 | 2.34 | 2.28 | 1.3 | 1.9 | 5.48e-09 | 1.116e-05 | 10
3834 | 1.2 | 1.8 | 2.88 | 2.28 | 1.6 | 1.9 | 5.482e-09 | 1.224e-05 | 10
3966 | 1.2 | 1.5 | 2.85 | 2.28 | 1.9 | 1.9 | 5.481e-09 | 1.188e-05 | 20
4110 | 1.2 | 1.5 | 3.15 | 2.28 | 2.1 | 1.9 | 5.482e-09 | 1.24e-05 | 10
4122 | 1.2 | 1.8 | 3.78 | 2.28 | 2.1 | 1.9 | 5.483e-09 | 1.404e-05 | 20
4254 | 1.2 | 1.5 | 3.6 | 2.28 | 2.4 | 1.9 | 5.483e-09 | 1.338e-05 | 20
95 | 2.7 | 1.8 | 1.98 | 2.97 | 1.1 | 1.1 | 4.134e-09 | 1.413e-05 | 9.5 | Needs to be re-run, there was inconsistancy with the data.
1283 | 2.7 | 2.7 | 2.97 | 3.51 | 1.1 | 1.3 | 2.874e-09 | 1.755e-05 | 0 | Needs to be re-run, there was inconsistancy with the data.
2410 | 2.4 | 2.1 | 2.31 | 3.84 | 1.1 | 1.6 | 3.478e-09 | 1.536e-05 | 1.8 | Needs to be re-run, there was inconsistancy with the data.
3585 | 2.1 | 2.7 | 2.97 | 3.99 | 1.1 | 1.9 | 2.874e-09 | 1.683e-05 | 0
3717 | 2.1 | 2.4 | 3.12 | 3.99 | 1.3 | 1.9 | 2.989e-09 | 1.683e-05 | 0.3
4736 | 1.8 | 2.7 | 2.97 | 3.78 | 1.1 | 2.1 | 3.004e-09 | 1.602e-05 | 0
4725 | 2.1 | 2.4 | 2.64 | 4.41 | 1.1 | 2.1 | 3.111e-09 | 1.629e-05 | 0.6
5888 | 1.8 | 2.7 | 2.97 | 4.32 | 1.1 | 2.4 | 2.87e-09 | 1.656e-05 | 0
6020 | 1.8 | 2.4 | 3.12 | 4.32 | 1.3 | 2.4 | 2.988e-09 | 1.656e-05 | 0.3
5877 | 2.1 | 2.4 | 2.64 | 5.04 | 1.1 | 2.4 | 3.111e-09 | 1.692e-05 | 0.6
7171 | 1.5 | 2.4 | 3.12 | 4.05 | 1.3 | 2.7 | 3.086e-09 | 1.569e-05 | 0.6
8191 | 1.5 | 2.7 | 2.97 | 4.5 | 1.1 | 3 | 2.971e-09 | 1.614e-05 | 0.3
8323 | 1.5 | 2.4 | 3.12 | 4.5 | 1.3 | 3 | 2.985e-09 | 1.614e-05 | 9.5
1.614e-05
MinArea | 0.1 | 0.1 | 0.11 | 0.11 | 1.1 | 1.1 | 8.408e-10 | 6.3e-07 | 31%
| 2.6 | 2.6 | 2.86 | 2.86 | 1.1 | 1.1 |  | 1.638e-05 | 0%
| 1.81 | 2.71 | 2.98 | 3.79 | 1.1 | 2.1 | 3.004e-09 | 1.608e-05 | 0
| 1.8 | 2.7 | 2.97 | 3.78 | 1.1 | 2.1 | 3.004e-09 | 1.602e-05
| 1.81 | 2.71 | 2.96 | 3.77 | 1.1 | 2.1 | 3.004e-09 | 1.602e-05
custom | 1.87 | 3.1 | 2.4 | 3.78 |  |  | 2.9717e-09 | 1.542e-05 | 0
custom | 1.87 | 3.2 | 2.45 | 4.01 |  |  | 2.902e-09 | 1.587e-05 | 0
custom | 1.87 | 3 | 2.4 | 3.7 |  |  | 3.0003e-09 | 1.524e-05 | 0
Experimentation Area | 100 run sets
| 1.87 | 3 | 2.41 | 3.7 |  |  | 3.0019e-09 | 1.53e-05 | 0
1000 run | 1.86 | 2.99 | 2.4 | 3.69 |  |  | Area Calc Diff | 1.52e-05 | 0.1
1000 run | 1.85 | 2.98 | 2.39 | 3.68 |  |  | 4.719e-07 | 1.514e-05 | 0.1
1000 run | 1.84 | 2.97 | 2.38 | 3.67 |  |  | 4.701e-07 | 1.508e-05 | 0.1
1000 run | 1.83 | 2.96 | 2.37 | 3.66 |  |  | 4.683e-07 | 1.502e-05 | 0.1
1000 run | 1.82 | 2.95 | 2.36 | 3.65 |  |  | 4.665e-07 | 1.496e-05 | 0.1
| 1.81 | 2.94 | 2.35 | 3.64 |  |  | 4.647e-07 | 1.49e-05 | 0
| 1.8 | 2.93 | 2.34 | 3.63 |  |  | 4.629e-07 | 1.484e-05 | 0
| 1.79 | 2.92 | 2.33 | 3.62 |  |  | 4.611e-07 | 1.478e-05 | 0
| 1.78 | 2.91 | 2.32 | 3.61 |  |  | 4.593e-07 | 1.472e-05 | 0
100 Run no Opt | 1.66 | 2.79 | 2.2 | 3.56 |  |  | 4.398e-07 | 1.407e-05 | 0
1000 runs
| 1.84 | 2.95 | 2.4 | 3.74 |  |  | 3.0003n | 15.17u | 0.2
just added | 1.81 | 2.8 | 2.4 | 3.78 |  |  | 2.9990n | 15u | 0.2
| 1.84 | 2.87 | 2.34 | 3.77 |  |  | 2.9896n | 15u | 0.2
| 1.87 | 2.94 | 2.27 | 3.76 |  |  | 2.9896n | 14.98u | 0.2
| 1.86 | 2.92 | 2.26 | 3.73 |  |  | 3.0011n | 14.98u | 0.2
Alter Num 721 | 2 | 4.4 | 6 | 12 |  |  |  | 9.24e-07 | Needs 10^-6
Value*10^-6 | 2e-06 | 4.4e-06 | 6e-06 | 1.2e-05 |  |  |  | 0 | 0
Currently the smallest possible area with no failure